## Variable Calculator
WIND TURBINE |  | PIPE & PUMP |  | WATER TANK
Max Cp(20, 4.1096) | 0.06523 | Pump Power (W) | 10348.8 | Height (m) | 3
beta (pitch angle) | 20 | Height of Pipe (m) | 48 | Radius (m) | 4
lambda | 4.1096 | Flow Rate (m3/s) | 0.02 | Volume (m3) | 150.7964
Average Wind Speed (m/s) | 5.4746 |  |  | Water requirement per day (L) | 4188.25
Based on Pump Power: |  |  |  | Time to Fill Tank (hrs) | 2.0944
Blade Radius (m) | 22.4163 |  |  | How long the water will last (days) | 36.0046
RPM | 9.5843
Power Produced (W) | 10348.7616
Independent Variables =
^^ variables we change

## Checklist
WIND TURBINE |  | PIPE & PUMP |  | WATER TANK
Completed (Y/N) |  | Completed (Y/N) |  | Completed (Y/N)
| Cp modelling experiment |  | Select pump flow rate |  | Cd experiment
| Design custom blade and model Cp |  | Select work for pump |  | Pump flow rate and pump power experiment
Select pitch angle and radius of blades
| Scale diagram of blades |  | Select diameter for pipe |  | Select shape of tank
| Estimate typical power output |  | Total length of pipe |  | Select size of tank
Select material of tank
Select orifice size
Select sensor locations
Questions
How much land area will the entire system cover? |  |  |  |  | Model tank operation under typical conditions
 Are there any landscape features that may impact on the operation of the turbine?
 What height does the wind turbine need to be?
 How will the turbine impact on its surrounding environment?
 What shape and pro le should the turbine blades be?
 How much power will be generated by the wind turbine?
 How much power does the pump require?
 How heavy will the tank be? Can the ground support it?